## sensenet_particlemeter
Id	Designator	Package	Quantity	Designation	Populate	Just order	Discuss	Notes	Links
1	R9,R1,R8,R23,R27,R28,R29	R_0805_2012Metric	7	1k	yes
2	LOGO1	PCB_artwork	1	LOGO	no
3	U4	nanosimmm	1	SIM	yes				https://www.tme.eu/cz/details/mx-504520-0691_c/konektory-ke-kartam/molex/504520-0691/
4	U2	TQFP-64_10x10mm_Pitch0.5mm	1	stm32f072	yes			STM32F072RBT6	https://www.arrow.com/en/products/stm32f072rbt6/stmicroelectronics
5	J1,J2,J3,J4,J21	Pin_Header_Straight_1x01_Pitch1.00mm	5	CONN_01X01	no	yes*
6	J5,J6	MountingHole_3.2mm_M3_DIN965	2	CONN_01X01	no
7	L2,L1	SMD_0805	2	DNP	no
8	U3	quectel_BC95	1	QUECTEL_BC95	yes				https://www.soselectronic.cz/products/quectel/bc95-b20-bc95-b20hb-02-std-234632
9	U7	M10578	1	M10578-A2	yes				https://www.arrow.com/en/products/m10578-a2/antenova
10	J11,J18,J19	Pin_Header_Straight_1x01_Pitch2.54mm	3	CONN_01X01		yes*
11	L4,L6,L7,L8	R_0603	4	FBMH1608HL601-T	yes				https://www.arrow.com/en/products/fbmh1608hl601-t/taiyo-yuden
12	D2,D10	SMD_0805_bottom	2	LED GREEN	yes		x	please choose
13	D8	SMD_0805_bottom	1	LED RED	yes		x	please choose
14	D9	SMD_0805_bottom	1	LED YELLOW	yes		x	please choose
15	P1,P2	Antenna_conn	2	SMA_mini	yes		x		???
16	SW1,SW2	edge_switch	2	SW_DPST	yes		x		???
17	C17,C25,C1,C4,C5,C6,C7,C8,C9,C12,C20,C21,C23,C36	C_0805_2012Metric	14	100n	yes				6.3V
18	R30,R11	R_0805_2012Metric	2	0R	yes
19	C28,C2	C_0805_2012Metric	2	22p	yes				6.3V
20	C26,C27,C29,C22,C24,C35	C_0805_2012Metric	6	1n	yes				6.3V
21	C30,C16,C34	C_0805_2012Metric	3	47u	yes				6.3V
22	U1,U6	DFN-8-1EP_4x4mm_P0.8mm_EP2.39x2.21mm	2	NCP59152	yes			NCP59152MNADJTYG
23	D1,D4	D_SOD-123	2	PTVS3V3S1UR,115	yes				https://www.arrow.com/en/products/ptvs3v3s1ur115/nexperia
24	C10,C11	C_0805_2012Metric	2	DNP	no
25	C13,C3	C_0805_2012Metric	2	22u	yes				6.3V
26	C14	C_0805_2012Metric	1	2,2u	yes				6.3V
27	J17	PinSocket_2x08_P2.54mm_Vertical	1	Conn_02x08_Odd_Even		yes*
28	J20	PinSocket_2x04_P2.54mm_Vertical	1	Conn_02x04_Odd_Even		yes*
29	R3,R4	R_0805_2012Metric	2	4k7	yes
30	U8	DFN-8-1EP_3x2mm_P0.5mm_EP1.75x1.45mm	1	ATECC508A	yes				https://www.arrow.com/en/products/atecc608a-mahda-s/microchip-technology
31	R10	R_0805_2012Metric	1	10k	yes
32	R12,R13,R20	R_0805_2012Metric	3	100k	yes
33	R16	R_0805_2012Metric	1	3k3	yes
34	R21	R_0805_2012Metric	1	1k1	yes
35	R22	R_0805_2012Metric	1	1k6	yes
36	C31,C32,C33	C_0805_2012Metric	3	33p	yes			6.3V
37	R2,R5,R6	R_0805_2012Metric	3	22R	yes
38	D3	D_SOD-123	1	D_Schottky_ss14	yes				https://www.arrow.com/en/products/pmeg4010eh115/nexperia
39	D11	D_SOD-123	1	SM2T3V3A	yes				https://www.arrow.com/en/products/sm2t3v3a/stmicroelectronics
40	J16	pico_clasp_6_horizontal	1	Conn_01x06_Female	yes				https://www.arrow.com/en/products/5015680607/molex
41	L3	L_Taiyo-Yuden_NR-50xx	1	39uH
42	L5	L_Taiyo-Yuden_NR-50xx	1	41uH
43	J8,J9,J10	PinHeader_1x02_P2.54mm_Vertical	3	Conn_02x01		yes*
44	C18	CP_Radial_D10.0mm_P5.00mm	1	470uF	no	yes
45	C19,C15	CP_Radial_D10.0mm_P5.00mm	2	470u	no	yes			https://www.arrow.com/en/products/ece-a0jn471x/panasonic
46	J7	OLED	1	Conn_01x07_Female	no
47	LOGO2	OSHW-Logo2_9.8x8mm_BackSilkScreen	1	LOGO	no
48	J12	BarrelJack_Horizontal	1	Barrel_Jack_Switch	yes		x		???
49	J13,J14	PinHeader_1x02_P2.54mm_Vertical	2	Conn_01x02_Female		yes*

			Another orders for each board:

		Part	amount per one board:	note	Link
		lte antenna check	1		https://www.arrow.com/en/products/srfl026-150/antenova
		GPS antenna	1		https://www.arrow.com/en/products/sr4g031-150/antenova
		wire molex	1	Connecting wire MOLEX s.n. 15133-0601 [100mm]	https://cz.mouser.com/ProductDetail/Molex/15133-0601?qs=jFK2DQXLaBwzzgKQ6LYJrw%3D%3D
		distancni sloupek M3	2	vnitrni zavit 4mm, vyska sloupku 5mm, vnejsi zavit 5mm
		distancni sloupek M3	2	vnitrni zavit 4mm, vyska sloupku 12mm, vnejsi zavit 5mm